## Sheet1
Hg-Jet Optics DG535 memory logbook.xls | [5 empty] | updated May 1, 2007
Date | Memory |  | Trigger |  |  | Delay setting |  |  |  |  | Outputs
| # | Mode | Level | input Z | delay A | delay B | delay C | delay D | To | A | B | AB | C | D | CD
2007-05-06 | 1 | Ext | 2 volt | HZ | T+16.5 sec | T+0 | T+16.5+20 μs | T+17 sec | HZ | HZ, TTL | HZ, TTL | 50Ω, var. 3.0 V | 50Ω, TTL | HZ, TTL | 50Ω
2007-06-13 | 2 | Ext | 2 volt | HZ | T+16.5s+20 μs | A+0 | T+16.5+20 μs | T+17 sec | HZ, TTL | 50Ω, TTL | 50Ω, TTL | HZ, var. +0.2V | 50Ω, TTL | 50Ω, TTL | 50Ω, var. +2.8V
2007-07-12 | 3 | Ext | 2 volt | HZ | T+20 μs | A+0 | T+20 μs | T+0.5s+20 μs | HZ, TTL | 50Ω, TTL | 50Ω, TTL | HZ, TTL | 50Ω, TTL | 50Ω, TTL | 50Ω, var. +2.8V
2007-07-12 | 4 | Ext | 2 volt | HZ | T+20 μs | A+0 | T+20 μs | T+0.5s+20 μs | HZ, TTL | 50Ω, TTL | 50Ω, TTL | HZ, TTL | HZ, TTL | 50Ω, TTL | 50Ω, var. +2.8V
5
6
7
2007-07-12 | 8 | INT 0.2 Hz | 2 volt | HZ | T+20 μs | A+0 | T+20 μs | T+0.5s+20 μs | HZ, TTL | 50Ω, TTL | 50Ω, TTL | HZ, TTL | 50Ω, TTL | 50Ω, TTL | 50Ω, var. +2.8V
2007-06-13 | 9 | EXt | 2volt | 50Ω | T+20 μs | A+0 | T+20 μs | T+0.5s+20 μs | HZ, TTL | 50Ω, TTL | 50Ω, TTL | HZ, var. +0.2V | 50Ω, TTL | 50Ω, TTL | 50Ω, var. +2.8V
IEEE address |  | 15 |  |  |  |  | Oscilloscope
recall memory |  | RC #
save memory |  | ST # |  |  |  |  | Ch 1 | SMD camera trigger signal
[7 empty] | Ch 2 | FV camera trigger signal
To output |  | to scope Ch 4 |  |  |  |  | Ch 3 | scintillator signal
A output |  | to trigger SMD camera |  |  |  |  | Ch 4 | from To of DG535
B output |  | to trigger GaGe
AB output |  | not use
C output |  | to trigger FV & Encore cameras
D output |  | not use
CD output |  | to trigger CW lasers