## Sheet1
Calculation Spreadsheet for Precision Measurement of "g"
(Physics 103/105)
NOTE: Input data only into cells in the boxed regions (yellow on the screen). All other entries are calculated automatically. Except for the boxed regions, all the cells in Rows 1 through 64 and in columns A through Q are write-protected. If you need to do calculations other than those that have been provided for, you must use cells outside this region.
(a) Group Name, Date, etc. | [5 empty] | 2006-12-05
(b) Measurements and Estimated Errors:
[5 empty] | Best Value |  | +/- | Estimated Error |  | (Per Cent) |  | Value Shifted by 1 s
| Wire length |  | L | = | 1.953 | m | +/- | 0.0005 | m | 0.0256% |  | 1.9535 | m | .
| Bob mass |  | M | = | 1.2061 | kg | +/- | 5e-05 | kg | 0.004146% |  | 1.2062 | kg | .
| Bob length |  | h | = | 0.072 | m | +/- | 0.0005 | m | 0.6944% |  | 0.0725 | m | .
| Bob radius |  | r | = | 0.0255 | m | +/- | 0.00025 | m | 0.9804% |  | 0.02575 | m | .
| Wire mass |  | m | = | 0.0037 | kg | +/- | 0.0001 | kg | 2.703% |  | 0.0038 | kg | .
| Period |  | T | = | 2.8339 | sec | +/- | 5e-05 | sec | 0.001764% |  | 2.834 | sec | .
| Amplitude |  | q0 | = | 15 | deg | +/- | 0.3 | deg | 2% |  | 15.3 | deg | .
[11 empty] | and | 14.7 | deg | .
(c) Calculation of Corrected (i.e., small-amplitude) Period:
| Amplitude Correction Factor |  | T/T0 | = | 1.0043 | -- | +/- | 0.00017264 | -- | 0.01719% |  | 1.0045
[11 empty] | and | 1.0041
| Corrected period |  | T0 | = | 2.8218 | sec | +/- | 0.00048762 | sec | 0.01728%
(d) Calculation of "g":
[5 empty] | Best Value |  |  | Uncertainty |  | (Per Cent)
| First term ( 4 p2 L / T02 ) |  |  | = | 9.6832 | m/sec2 | +/- | 0.0034272 | m/sec2 | 0.03539%
Correction terms for dimensions and masses (best estimates only):
|  |  | A | = | h / L | = | 0.036866
|  |  | B | = | h2 / 3 L2 | = | 0.00045304
|  |  | C | = | r2 / 4 L2 | = | 4.262e-05
|  |  | D | = | m / 3 M | = | 0.0010226
|  |  | E | = | h / 2 L | = | 0.018433
|  |  | F | = | m / 2 M | = | 0.0015339
| Overall mass and dimension correction factor: | [10 empty] | Note: Comparison to Faller's value of | . | .
[13 empty] | 9.8016 | .
|  | ( 1 + A + B + C + D ) / ( 1 + E + F ) = | [5 empty] | 1.0181 |  |  |  |  | 0.5761% | .
| Best Value of "g" (first term multiplied by overall correction factor): | [10 empty] | Interesting Comparison | .
|  |  | g | = | 9.8581 | m/sec2 | [5 empty] | Simple pendulum formula, using To and (L + h/2) gives | .
[12 empty] | g = | 9.8617 | .
(e) Uncertainty in "g" -- Propagation of Errors:
This program estimates uncertainties on g due
| Source of Error |  |  |  | % Error |  |  | Propagated Errors in Value of "g" |  |  |  | a parameter such as L by calculating g using | . | .
[5 empty] | (Original Estimates) |  |  | Absolute |  | (Percent) |  | L+ sL and comparing with g based on L.
| Wire length |  | L |  | 0.0256% |  | +/- | 0.0024774 | m/sec2 | 0.02513% |  | 9.8606
| Bob mass |  | M |  | 0.004146% |  | +/- | 2.1212e-07 | m/sec2 | 2.152e-06% |  | 9.8581
| Bob length |  | h |  | 0.6944% |  | +/- | 0.0012531 | m/sec2 | 0.01271% |  | 9.8593
| Bob radius |  | r |  | 0.9804% |  | +/- | 7.9727e-06 | m/sec2 | 8.087e-05% |  | 9.8581
| Wire mass |  | m |  | 2.703% |  | +/- | 0.00013829 | m/sec2 | 0.001403% |  | 9.8579
| Measured Period |  | T |  | 0.001764% |  | +/- | 0.00034785 | m/sec2 | 0.003529% |  | 9.8577
| Amplitude |  | q0 |  | 2% |  | +/- | 0.0033292 | m/sec2 | 0.03438%
[6 empty] | Quadratic Sum of Errors = | +/- | 0.004351 | m/sec2 | 0.04414%
Rev C -- 11/15/01
Minor update: KTM 11/11/10